## Random Lab prep notes
Emitter Specs
max current: | 60mA | real | phototrsansistor resistor | 1.6k
resistor for max current: | 62.5 Ohm |  | led resistor | 82
running current | 10mA
resistor for max current: | 390 ohm
forward voltage | 1.1V
current measuring resistor:

## Table
Sensor 1 | [5 empty] | White Line (V) |  |  | Black Line (V) |  |  | White Line (A) |  |  | Black Line (A) |  |  |  |  | White Line Avg | Black Line Avg
Sno | Dark Voltage | V across phototransistor at time of measuring current | background illumination | Height (mm) | from track mm | 1 | 2 | 3 | 1 | 2 | 3 | 1 | 2 | 3 | 1 | 2 | 3 | White Line error | Black Line Error
1 | 0.004mV | 4.311V | 6.00mv | 21.8 | 4.8 | 3.8911 | 3.895 | 3.9005 | 0.24711 | 0.2459 | 0.24784 | 0.0024319 | 0.0024344 | 0.0024378 | 0.00015444 | 0.00015369 | 0.0001549 | 2.9375e-06 | 6.0625e-07 | 0.0024347 | 0.00015434
2 | 0.287V | 4.463V | 2.5V | 26.8 | 9.8 | 1.859 | 1.9406 | 1.9153 | 0.10728 | 0.10134 | 0.10883 | 0.0011619 | 0.0012129 | 0.0011971 | 6.705e-05 | 6.3338e-05 | 6.8019e-05 | 2.55e-05 | 2.3406e-06 | 0.0011906 | 6.6135e-05
3 |  |  |  | 31.9 | 14.9 | 1.0233 | 1.0093 | 1.022 | 0.05586 | 0.05683 | 0.05614 | 0.00063957 | 0.00063079 | 0.00063876 | 3.4913e-05 | 3.5519e-05 | 3.5087e-05 | 4.3937e-06 | 3.0312e-07 | 0.00063637 | 3.5173e-05
4 |  |  |  | 36.8 | 19.8 | 0.57817 | 0.57781 | 0.5784 | 0.03498 | 0.0344 | 0.03419 | 0.00036136 | 0.00036113 | 0.0003615 | 2.1862e-05 | 2.15e-05 | 2.1369e-05 | 1.8437e-07 | 2.4688e-07 | 0.00036133 | 2.1577e-05
5 |  |  |  | 41.8 | 24.8 | 0.35744 | 0.35331 | 0.35513 | 0.02456 | 0.02427 | 0.02447 | 0.0002234 | 0.00022082 | 0.00022196 | 1.535e-05 | 1.5169e-05 | 1.5294e-05 | 1.2906e-06 | 9.0625e-08 | 0.00022206 | 1.5271e-05
|  |  |  | 46.9 | 29.9 | 0.23578 | 0.23566 | 0.23504 | 0.02106 | 0.0195 | 0.01965 | 0.00014736 | 0.00014729 | 0.0001469 | 1.3162e-05 | 1.2187e-05 | 1.2281e-05 | 2.3125e-07 | 4.875e-07 | 0.00014718 | 1.2544e-05
|  |  |  | 51.8 | 34.8 | 0.16061 | 0.16121 | 0.16108 | 0.01577 | 0.01525 | 0.01658 | 0.00010038 | 0.00010076 | 0.00010067 | 9.8562e-06 | 9.5312e-06 | 1.0363e-05 | 1.875e-07 | 4.1563e-07 | 0.0001006 | 9.9167e-06
Sensor 2 | [5 empty] | White Line (A) 1: 0; White Line (A) 2: 0; White Line (A) 3: 0; Black Line (A) 1: 0; Black Line (A) 2: 0; Black Line (A) 3: 0
Sno | Dark Current | V across phototransistor at time of measuring current | background illumination |  |  | White Line (A) 1: 0; White Line (A) 2: 0; White Line (A) 3: 0; Black Line (A) 1: 0; Black Line (A) 2: 0; Black Line (A) 3: 0
1 | [5 empty] | White Line (A) 1: 0; White Line (A) 2: 0; White Line (A) 3: 0; Black Line (A) 1: 0; Black Line (A) 2: 0; Black Line (A) 3: 0
2 | [5 empty] | White Line (A) 1: 0; White Line (A) 2: 0; White Line (A) 3: 0; Black Line (A) 1: 0; Black Line (A) 2: 0; Black Line (A) 3: 0
3 | [5 empty] | White Line (A) 1: 0; White Line (A) 2: 0; White Line (A) 3: 0; Black Line (A) 1: 0; Black Line (A) 2: 0; Black Line (A) 3: 0
4 | [5 empty] | White Line (A) 1: 0; White Line (A) 2: 0; White Line (A) 3: 0; Black Line (A) 1: 0; Black Line (A) 2: 0; Black Line (A) 3: 0
5 | [5 empty] | White Line (A) 1: 0; White Line (A) 2: 0; White Line (A) 3: 0; Black Line (A) 1: 0; Black Line (A) 2: 0; Black Line (A) 3: 0 | [11 empty] | for ldr setup
[21 empty] | at 10ma |  |  |  | 3.3k
[6 empty] | White Line (V) 1: Voltage; Black Line (V) 1: Current; White Line (A) 2: sensor height tcrt5000 |  |  |  |  | Voltage |  |  | Current |  |  |  |  | Voltage |  |  | Current
|  |  |  | Position |  | Test 1 | Test 2 | Test 3 | Test 1 | Test 2 | Test 3 |  | 17.1 | 16.8 | 17.1 | [5 empty] | Position | Test 1 | Test 2 | Test 3 | Test 1 | Test 2 | Test 3 |  | Position | Test 1 | Test 2 | Test 3 | Test 1 | Test 2 | Test 3
Sensor 3 |  |  |  | 0 |  | 0.227 | 0.2295 | 0.2283 | 0.00014187 | 0.00014344 | 0.00014269 | [9 empty] | 0 | 0.2648 | 0.2654 | 0.2444 |  |  |  |  | 0 | 0.4913 | 0.4594 | 0.4863
Sno | Dark Current | V across phototransistor at time of measuring current | background illumination | 0.5 |  | 0.2218 | 0.2243 | 0.2256 | 0.00013862 | 0.00014019 | 0.000141 | [9 empty] | 0.5 | 0.2616 | 0.2601 | 0.2501 |  |  |  |  | 0.5 | 0.4654 | 0.4879 | 0.5063
1 |  |  |  | 1 |  | 0.2207 | 0.2223 | 0.2221 | 0.00013794 | 0.00013894 | 0.00013881 |  |  |  | sensor height ldr | [5 empty] | 1 | 0.2594 | 0.2599 | 0.2487 |  |  |  |  | 1 | 0.57865 | 0.537 | 0.5559
2 |  |  |  | 1.5 |  | 0.2674 | 0.2657 | 0.2595 | 0.00016713 | 0.00016606 | 0.00016219 | [5 empty] | 22.4 |  |  |  | 1.5 | 0.3001 | 0.3095 | 0.3036 |  |  |  |  | 1.5 | 0.7564 | 0.718 | 0.7565
3 |  |  |  | 2 |  | 1.842 | 1.973 | 1.635 | 0.0011513 | 0.0012331 | 0.0010219 | [8 empty] | 21.8 | 2 | 1.83 | 2.014 | 2.002 |  |  |  | 21.8 | 2 | 0.9014 | 0.8951 | 0.9436
4 |  |  |  | 2.5 |  | 3.318 | 3.345 | 3.389 | 0.0020738 | 0.0020906 | 0.0021181 | height : 21.4 | [8 empty] | 2.5 | 3.726 | 3.758 | 3.707 |  |  |  |  | 2.5 | 1.213 | 1.179 | 1.172
5 |  |  |  | 3 |  | 3.314 | 3.176 | 3.1819 | 0.0020713 | 0.001985 | 0.0019887 | [9 empty] | 3 | 3.557 | 3.601 | 3.504 |  |  |  |  | 3 | 1.285 | 1.282 | 1.278
|  |  |  | 3.5 |  | 3.011 | 3.038 | 3.0423 | 0.0018819 | 0.0018987 | 0.0019014 | [9 empty] | 3.5 | 3.43 | 3.464 | 3.317 |  |  |  |  | 3.5 | 1.2304 | 1.194 | 1.282
|  |  |  | 4 |  | 0.6557 | 0.538 | 0.6148 | 0.00040981 | 0.00033625 | 0.00038425 | [9 empty] | 4 | 1.283 | 1.06 | 1.09 |  |  |  |  | 4 | 1.084 | 1.091 | 1.075
|  |  |  | 4.5 |  | 0.2413 | 0.241 | 0.2415 | 0.00015081 | 0.00015062 | 0.00015094 | [9 empty] | 4.5 | 0.2845 | 0.2865 | 0.2768 |  |  |  |  | 4.5 | 0.6901 | 0.7485 | 0.7183
Sensor 4 |  |  |  | 5 |  | 0.2418 | 0.2408 | 0.2391 | 0.00015113 | 0.0001505 | 0.00014944 | [9 empty] | 5 | 0.2757 | 0.2763 | 0.2701 |  |  |  |  | 5 | 0.5654 | 0.5965 | 0.5678
Sno | Dark Current | V across phototransistor at time of measuring current | background illumination | 5.5 |  | 0.256 | 0.2516 | 0.253 | 0.00016 | 0.00015725 | 0.00015813 | [9 empty] | 5.5 | 0.2906 | 0.2745 | 0.2674 |  |  |  |  | 5.5 | 0.4932 | 0.5022 | 0.4978
1 |  |  |  | 6 |  | 0.2836 | 0.26 | 0.2589 | 0.00017725 | 0.0001625 | 0.00016181 | [9 empty] | 6 | 0.3295 | 0.2776 | 0.2627 |  |  |  |  | 6 | 0.4631 | 0.4752 | 0.5024
2
3 | [5 empty] | Voltage Test 1: Voltage; Current Test 1: Current | [10 empty] | Voltage |  |  | Current
4 |  |  |  | Position |  | Test 1 | Test 2 | Test 3 | Test 1 | Test 2 | Test 3 | [9 empty] | Position | Test 1 | Test 2 | Test 3 | Test 1 | Test 2 | Test 3
5 |  |  |  | 0 |  | 0.104 | 0.1059 | 0.1083 | 6.5e-05 | 6.6188e-05 | 6.7687e-05 | [9 empty] | 0 | 0.1168 | 0.1175 | 0.1203
|  |  |  | 0.5 |  | 0.1035 | 0.1043 | 0.1049 | 6.4687e-05 | 6.5188e-05 | 6.5563e-05 | [9 empty] | 0.5 | 0.1175 | 0.1195 | 0.1206
|  |  |  | 1 |  | 0.1064 | 0.1105 | 0.1086 | 6.65e-05 | 6.9063e-05 | 6.7875e-05 | [9 empty] | 1 | 0.1187 | 0.1227 | 0.1224
|  |  |  | 1.5 |  | 0.1523 | 0.1526 | 0.1493 | 9.5187e-05 | 9.5375e-05 | 9.3312e-05 | [9 empty] | 1.5 | 0.1575 | 0.1501 | 0.1579
Sensor 5 |  |  |  | 2 |  | 0.988 | 0.9069 | 1.1596 | 0.0006175 | 0.00056681 | 0.00072475 | [9 empty] | 2 | 0.6142 | 0.9629 | 0.6835
Sno | Dark Current | V across phototransistor at time of measuring current | background illumination | 2.5 |  | 1.559 | 1.5293 | 1.5311 | 0.00097437 | 0.00095581 | 0.00095694 | [9 empty] | 2.5 | 1.763 | 1.7638 | 1.745
1 |  |  |  | 3 |  | 1.4926 | 1.5058 | 1.5154 | 0.00093288 | 0.00094113 | 0.00094713 | [8 empty] | 26.8 | 3 | 1.748 | 1.7535 | 1.725
2 |  |  |  | 3.5 |  | 1.3269 | 1.3986 | 1.3867 | 0.00082931 | 0.00087413 | 0.00086669 | [9 empty] | 3.5 | 1.61 | 1.578 | 1.637
3 |  |  |  | 4 |  | 0.4914 | 0.4771 | 0.4933 | 0.00030712 | 0.00029819 | 0.00030831 | [9 empty] | 4 | 0.4748 | 0.6068 | 0.6304
4 |  |  |  | 4.5 |  | 0.1269 | 0.1304 | 0.1276 | 7.9313e-05 | 8.15e-05 | 7.975e-05 | [9 empty] | 4.5 | 0.1508 | 0.1595 | 0.1575
5 |  |  |  | 5 |  | 0.1119 | 0.1122 | 0.112 | 6.9937e-05 | 7.0125e-05 | 7e-05 | [9 empty] | 5 | 0.1296 | 0.1285 | 0.1287
|  |  |  | 5.5 |  | 0.1153 | 0.1163 | 0.1155 | 7.2062e-05 | 7.2687e-05 | 7.2187e-05 | [9 empty] | 5.5 | 0.1275 | 0.1257 | 0.1255
|  |  |  | 6 |  | 0.1372 | 0.1298 | 0.1279 | 8.575e-05 | 8.1125e-05 | 7.9938e-05 | [9 empty] | 6 | 0.1265 | 0.1325 | 0.1325
[6 empty] | Voltage Test 1: Voltage; Current Test 1: Current | [10 empty] | Voltage |  |  | Current
|  |  |  | Position |  | Test 1 | Test 2 | Test 3 | Test 1 | Test 2 | Test 3 | [9 empty] | Position | Test 1 | Test 2 | Test 3 | Test 1 | Test 2 | Test 3
|  |  |  | 0 |  | Voltage Test 1: 54.037; Voltage Test 2: 54.146; Voltage Test 3: 53.423 | [9 empty] | 0 | 0.06132 | 0.0613 | 0.06156
|  |  |  | 0.5 |  | Voltage Test 1: 54.895; Voltage Test 2: 54.738; Voltage Test 3: 54.135 | [9 empty] | 0.5 | 0.06222 | 0.06244 | 0.06239
|  |  |  | 1 |  | Voltage Test 1: 58.653; Voltage Test 2: 59.791; Voltage Test 3: 58.095 | [9 empty] | 1 | 0.06834 | 0.06874 | 0.06937
|  |  |  | 1.5 |  | Voltage Test 1: 0.1308; Voltage Test 2: 0.1326; Voltage Test 3: 0.1254 | [9 empty] | 1.5 | 0.1729 | 0.1578 | 0.1444
|  |  |  | 2 |  | Voltage Test 1: 0.4905; Voltage Test 2: 0.4794; Voltage Test 3: 0.4846 | [8 empty] | 31.8 | 2 | 0.553 | 0.5585 | 0.6075
|  |  |  | 2.5 |  | Voltage Test 1: 0.7452; Voltage Test 2: 0.7492; Voltage Test 3: 0.7508 | [9 empty] | 2.5 | 0.8479 | 0.8548 | 0.8625
|  |  |  | 3 |  | Voltage Test 1: 0.7414; Voltage Test 2: 0.7349; Voltage Test 3: 0.7283 | [9 empty] | 3 | 0.8382 | 0.8366 | 0.8557
|  |  |  | 3.5 |  | Voltage Test 1: 0.59; Voltage Test 2: 0.577; Voltage Test 3: 0.5632 | [9 empty] | 3.5 | 0.6659 | 0.6049 | 0.6546
|  |  |  | 4 |  | Voltage Test 1: 0.2793; Voltage Test 2: 0.266; Voltage Test 3: 0.2338 | [9 empty] | 4 | 0.2731 | 0.2441 | 0.2559
|  |  |  | 4.5 |  | Voltage Test 1: 71.823; Voltage Test 2: 70.254; Voltage Test 3: 71.206 | [9 empty] | 4.5 | 0.08592 | 0.08354 | 0.08639
|  |  |  | 5 |  | Voltage Test 1: 59.972; Voltage Test 2: 59.427; Voltage Test 3: 59.973 | [9 empty] | 5 | 0.06782 | 0.06675 | 0.07003
|  |  |  | 5.5 |  | Voltage Test 1: 58.903; Voltage Test 2: 58.918; Voltage Test 3: 59.123 | [9 empty] | 5.5 | 0.06467 | 0.0644 | 0.06574
|  |  |  | 6 |  | Voltage Test 1: 60.968; Voltage Test 2: 61.105; Voltage Test 3: 61.027 | [9 empty] | 6 | 0.06425 | 0.6533 | 0.06667
[6 empty] | Voltage |  |  | Current
|  |  |  | Position |  | Test 1 | Test 2 | Test 3 | Test 1 | Test 2 | Test 3
|  |  |  | 0 |  | Voltage Test 1: 34.441; Voltage Test 2: 34.214; Voltage Test 3: 34.691
|  |  |  | 0.5 |  | Voltage Test 1: 35.911; Voltage Test 2: 35.715; Voltage Test 3: 35.677
|  |  |  | 1 |  | Voltage Test 1: 41.977; Voltage Test 2: 41.795; Voltage Test 3: 42.838
|  |  |  | 1.5 |  | Voltage Test 1: 0.1052; Voltage Test 2: 0.1206; Voltage Test 3: 106.622
|  |  |  | 2 |  | Voltage Test 1: 0.3037; Voltage Test 2: 0.2808; Voltage Test 3: 0.2878
|  |  |  | 2.5 |  | Voltage Test 1: 0.4128; Voltage Test 2: 0.4154; Voltage Test 3: 0.4193
|  |  |  | 3 |  | Voltage Test 1: 0.4159; Voltage Test 2: 0.4122; Voltage Test 3: 0.4126
|  |  |  | 3.5 |  | Voltage Test 1: 0.3214; Voltage Test 2: 0.3173; Voltage Test 3: 0.3062
|  |  |  | 4 |  | Voltage Test 1: 0.1598; Voltage Test 2: 0.1646; Voltage Test 3: 0.1505
|  |  |  | 4.5 |  | Voltage Test 1: 57.879; Voltage Test 2: 54.103; Voltage Test 3: 53.189
|  |  |  | 5 |  | Voltage Test 1: 41.961; Voltage Test 2: 40.773; Voltage Test 3: 40.544
|  |  |  | 5.5 |  | Voltage Test 1: 38.048; Voltage Test 2: 38.131; Voltage Test 3: 38.222
|  |  |  | 6 |  | Voltage Test 1: 39.796; Voltage Test 2: 40.744; Voltage Test 3: 40.119

## Sheet1
| Voltage |  |  | Current |  |  | MAX: | 0.0021181
Position | Test 1 | Test 2 | Test 3 | Test 1 | Test 2 | Test 3 | AVG I | over max
0 | 0.227 | 0.2295 | 0.2283 | 0.00014187 | 0.00014344 | 0.00014269 | 0.00014267 | 0.067355
0.5 | 0.2218 | 0.2243 | 0.2256 | 0.00013862 | 0.00014019 | 0.000141 | 0.00013994 | 0.066067
1 | 0.2207 | 0.2223 | 0.2221 | 0.00013794 | 0.00013894 | 0.00013881 | 0.00013856 | 0.065418
1.5 | 0.2674 | 0.2657 | 0.2595 | 0.00016713 | 0.00016606 | 0.00016219 | 0.00016513 | 0.077958
2 | 1.842 | 1.973 | 1.635 | 0.0011513 | 0.0012331 | 0.0010219 | 0.0011354 | 0.53605
2.5 | 3.318 | 3.345 | 3.389 | 0.0020738 | 0.0020906 | 0.0021181 | 0.0020942 | 0.98869
3 | 3.314 | 3.176 | 3.1819 | 0.0020713 | 0.001985 | 0.0019887 | 0.002015 | 0.9513
3.5 | 3.011 | 3.038 | 3.0423 | 0.0018819 | 0.0018987 | 0.0019014 | 0.001894 | 0.8942
4 | 0.6557 | 0.538 | 0.6148 | 0.00040981 | 0.00033625 | 0.00038425 | 0.00037677 | 0.17788
4.5 | 0.2413 | 0.241 | 0.2415 | 0.00015081 | 0.00015062 | 0.00015094 | 0.00015079 | 0.071191
5 | 0.2418 | 0.2408 | 0.2391 | 0.00015113 | 0.0001505 | 0.00014944 | 0.00015035 | 0.070985
5.5 | 0.256 | 0.2516 | 0.253 | 0.00016 | 0.00015725 | 0.00015813 | 0.00015846 | 0.074811
6 | 0.2836 | 0.26 | 0.2589 | 0.00017725 | 0.0001625 | 0.00016181 | 0.00016719 | 0.078932
| Voltage Test 1: Voltage; Current Test 1: Current | MAX: | 0.00097437
Position | Test 1 | Test 2 | Test 3 | Test 1 | Test 2 | Test 3 | AVG I | over max
0 | 0.104 | 0.1059 | 0.1083 | 6.5e-05 | 6.6188e-05 | 6.7687e-05 | 6.6292e-05 | 0.068035
0.5 | 0.1035 | 0.1043 | 0.1049 | 6.4687e-05 | 6.5188e-05 | 6.5563e-05 | 6.5146e-05 | 0.066859
1 | 0.1064 | 0.1105 | 0.1086 | 6.65e-05 | 6.9063e-05 | 6.7875e-05 | 6.7813e-05 | 0.069596
1.5 | 0.1523 | 0.1526 | 0.1493 | 9.5187e-05 | 9.5375e-05 | 9.3312e-05 | 9.4625e-05 | 0.097114
2 | 0.988 | 0.9069 | 1.1596 | 0.0006175 | 0.00056681 | 0.00072475 | 0.00063635 | 0.65309
2.5 | 1.559 | 1.5293 | 1.5311 | 0.00097437 | 0.00095581 | 0.00095694 | 0.00096238 | 0.98768
3 | 1.4926 | 1.5058 | 1.5154 | 0.00093288 | 0.00094113 | 0.00094713 | 0.00094037 | 0.96511
3.5 | 1.3269 | 1.3986 | 1.3867 | 0.00082931 | 0.00087413 | 0.00086669 | 0.00085671 | 0.87924
4 | 0.4914 | 0.4771 | 0.4933 | 0.00030712 | 0.00029819 | 0.00030831 | 0.00030454 | 0.31255
4.5 | 0.1269 | 0.1304 | 0.1276 | 7.9313e-05 | 8.15e-05 | 7.975e-05 | 8.0188e-05 | 0.082296
5 | 0.1119 | 0.1122 | 0.112 | 6.9937e-05 | 7.0125e-05 | 7e-05 | 7.0021e-05 | 0.071862
5.5 | 0.1153 | 0.1163 | 0.1155 | 7.2062e-05 | 7.2687e-05 | 7.2187e-05 | 7.2313e-05 | 0.074214
6 | 0.1372 | 0.1298 | 0.1279 | 8.575e-05 | 8.1125e-05 | 7.9938e-05 | 8.2271e-05 | 0.084434
| Voltage Test 1: Voltage; Current Test 1: Current | MAX: | 0.00046925
Position | Test 1 | Test 2 | Test 3 | Test 1 | Test 2 | Test 3 | AVG I | over max
0 | 0.054037 | 0.054146 | 0.053423 | 3.3773e-05 | 3.3841e-05 | 3.3389e-05 | 3.3668e-05 | 0.071748
0.5 | 0.054895 | 0.054738 | 0.054135 | 3.4309e-05 | 3.4211e-05 | 3.3834e-05 | 3.4118e-05 | 0.072708
1 | 0.058653 | 0.059791 | 0.058095 | 3.6658e-05 | 3.7369e-05 | 3.6309e-05 | 3.6779e-05 | 0.078378
1.5 | 0.1308 | 0.1326 | 0.1254 | 8.175e-05 | 8.2875e-05 | 7.8375e-05 | 8.1e-05 | 0.17262
2 | 0.4905 | 0.4794 | 0.4846 | 0.00030656 | 0.00029962 | 0.00030287 | 0.00030302 | 0.64576
2.5 | 0.7452 | 0.7492 | 0.7508 | 0.00046575 | 0.00046825 | 0.00046925 | 0.00046775 | 0.9968
3 | 0.7414 | 0.7349 | 0.7283 | 0.00046337 | 0.00045931 | 0.00045519 | 0.00045929 | 0.97878
3.5 | 0.59 | 0.577 | 0.5632 | 0.00036875 | 0.00036062 | 0.000352 | 0.00036046 | 0.76816
4 | 0.2793 | 0.266 | 0.2338 | 0.00017456 | 0.00016625 | 0.00014613 | 0.00016231 | 0.3459
4.5 | 0.071823 | 0.070254 | 0.071206 | 4.4889e-05 | 4.3909e-05 | 4.4504e-05 | 4.4434e-05 | 0.094691
5 | 0.059972 | 0.059427 | 0.059973 | 3.7482e-05 | 3.7142e-05 | 3.7483e-05 | 3.7369e-05 | 0.079636
5.5 | 0.058903 | 0.058918 | 0.059123 | 3.6814e-05 | 3.6824e-05 | 3.6952e-05 | 3.6863e-05 | 0.078558
6 | 0.060968 | 0.061105 | 0.061027 | 3.8105e-05 | 3.8191e-05 | 3.8142e-05 | 3.8146e-05 | 0.081291
| Voltage Test 1: Voltage; Current Test 1: Current | MAX: | 0.00026206
Position | Test 1 | Test 2 | Test 3 | Test 1 | Test 2 | Test 3 | AVG I | over max
0 | 0.034441 | 0.034214 | 0.034691 | 2.1526e-05 | 2.1384e-05 | 2.1682e-05 | 2.153e-05 | 0.082158
0.5 | 0.035911 | 0.035715 | 0.035677 | 2.2444e-05 | 2.2322e-05 | 2.2298e-05 | 2.2355e-05 | 0.085303
1 | 0.041977 | 0.041795 | 0.042838 | 2.6236e-05 | 2.6122e-05 | 2.6774e-05 | 2.6377e-05 | 0.10065
1.5 | 0.1052 | 0.1206 | 0.10662 | 6.575e-05 | 7.5375e-05 | 6.6639e-05 | 6.9255e-05 | 0.26427
2 | 0.3037 | 0.2808 | 0.2878 | 0.00018981 | 0.0001755 | 0.00017987 | 0.00018173 | 0.69346
2.5 | 0.4128 | 0.4154 | 0.4193 | 0.000258 | 0.00025962 | 0.00026206 | 0.0002599 | 0.99173
3 | 0.4159 | 0.4122 | 0.4126 | 0.00025994 | 0.00025762 | 0.00025788 | 0.00025848 | 0.98633
3.5 | 0.3214 | 0.3173 | 0.3062 | 0.00020088 | 0.00019831 | 0.00019138 | 0.00019685 | 0.75117
4 | 0.1598 | 0.1646 | 0.1505 | 9.9875e-05 | 0.00010287 | 9.4063e-05 | 9.8937e-05 | 0.37753
4.5 | 0.057879 | 0.054103 | 0.053189 | 3.6174e-05 | 3.3814e-05 | 3.3243e-05 | 3.4411e-05 | 0.13131
5 | 0.041961 | 0.040773 | 0.040544 | 2.6226e-05 | 2.5483e-05 | 2.534e-05 | 2.5683e-05 | 0.098003
5.5 | 0.038048 | 0.038131 | 0.038222 | 2.378e-05 | 2.3832e-05 | 2.3889e-05 | 2.3834e-05 | 0.090946
6 | 0.039796 | 0.040744 | 0.040119 | 2.4872e-05 | 2.5465e-05 | 2.5074e-05 | 2.5137e-05 | 0.095921

## Sheet2
| at 10ma |  |  |  | 3.3k
4.8 |  | Voltage |  |  | Current |  |  | MAX: | 0.0011388
| Position | Test 1 | Test 2 | Test 3 | Test 1 | Test 2 | Test 3 | AVG I | over max | ERROR | normalixed
| 0 | 0.2648 | 0.2654 | 0.2444 | 8.0242e-05 | 8.0424e-05 | 7.4061e-05 | 7.8242e-05 | 0.068707 | 3.1818e-06 | 0.002794
| 0.5 | 0.2616 | 0.2601 | 0.2501 | 7.9273e-05 | 7.8818e-05 | 7.5788e-05 | 7.796e-05 | 0.068458 | 1.7424e-06 | 0.0015301
| 1 | 0.2594 | 0.2599 | 0.2487 | 7.8606e-05 | 7.8758e-05 | 7.5364e-05 | 7.7576e-05 | 0.068121 | 1.697e-06 | 0.0014902
| 1.5 | 0.3001 | 0.3095 | 0.3036 | 9.0939e-05 | 9.3788e-05 | 9.2e-05 | 9.2242e-05 | 0.081001 | 1.4242e-06 | 0.0012507
| 2 | 1.83 | 2.014 | 2.002 | 0.00055455 | 0.0006103 | 0.00060667 | 0.00059051 | 0.51854 | 2.7879e-05 | 0.024481
| 2.5 | 3.726 | 3.758 | 3.707 | 0.0011291 | 0.0011388 | 0.0011233 | 0.0011304 | 0.99264 | 7.7273e-06 | 0.0067855
| 3 | 3.557 | 3.601 | 3.504 | 0.0010779 | 0.0010912 | 0.0010618 | 0.001077 | 0.94572 | 1.4697e-05 | 0.012906
| 3.5 | 3.43 | 3.464 | 3.317 | 0.0010394 | 0.0010497 | 0.0010052 | 0.0010314 | 0.90571 | 2.2273e-05 | 0.019558
| 4 | 1.283 | 1.06 | 1.09 | 0.00038879 | 0.00032121 | 0.0003303 | 0.00034677 | 0.30451 | 3.3788e-05 | 0.02967
| 4.5 | 0.2845 | 0.2865 | 0.2768 | 8.6212e-05 | 8.6818e-05 | 8.3879e-05 | 8.5636e-05 | 0.0752 | 1.4697e-06 | 0.0012906
| 5 | 0.2757 | 0.2763 | 0.2701 | 8.3545e-05 | 8.3727e-05 | 8.1848e-05 | 8.304e-05 | 0.07292 | 9.3939e-07 | 0.00082491
| 5.5 | 0.2906 | 0.2745 | 0.2674 | 8.8061e-05 | 8.3182e-05 | 8.103e-05 | 8.4091e-05 | 0.073842 | 3.5152e-06 | 0.0030867
| 6 | 0.3295 | 0.2776 | 0.2627 | 9.9848e-05 | 8.4121e-05 | 7.9606e-05 | 8.7859e-05 | 0.077151 | 1.0121e-05 | 0.0088877
9.8 |  | Voltage Test 1: Voltage; Current Test 1: Current | MAX: | 0.00053448
| Position | Test 1 | Test 2 | Test 3 | Test 1 | Test 2 | Test 3 | AVG I | over max | ERROR | normalixed
| 0 | 0.1168 | 0.1175 | 0.1203 | 3.5394e-05 | 3.5606e-05 | 3.6455e-05 | 3.5818e-05 | 0.067014 | 5.303e-07 | 0.00099218
| 0.5 | 0.1175 | 0.1195 | 0.1206 | 3.5606e-05 | 3.6212e-05 | 3.6545e-05 | 3.6121e-05 | 0.067581 | 4.697e-07 | 0.00087878
| 1 | 0.1187 | 0.1227 | 0.1224 | 3.597e-05 | 3.7182e-05 | 3.7091e-05 | 3.6747e-05 | 0.068753 | 6.0606e-07 | 0.0011339
| 1.5 | 0.1575 | 0.1501 | 0.1579 | 4.7727e-05 | 4.5485e-05 | 4.7848e-05 | 4.702e-05 | 0.087973 | 1.1818e-06 | 0.0022111
| 2 | 0.6142 | 0.9629 | 0.6835 | 0.00018612 | 0.00029179 | 0.00020712 | 0.00022834 | 0.42722 | 5.2833e-05 | 0.098849
| 2.5 | 1.763 | 1.7638 | 1.745 | 0.00053424 | 0.00053448 | 0.00052879 | 0.00053251 | 0.9963 | 2.8485e-06 | 0.0053294
| 3 | 1.748 | 1.7535 | 1.725 | 0.0005297 | 0.00053136 | 0.00052273 | 0.00052793 | 0.98773 | 4.3182e-06 | 0.0080791
| 3.5 | 1.61 | 1.578 | 1.637 | 0.00048788 | 0.00047818 | 0.00049606 | 0.00048737 | 0.91186 | 8.9394e-06 | 0.016725
| 4 | 0.4748 | 0.6068 | 0.6304 | 0.00014388 | 0.00018388 | 0.00019103 | 0.00017293 | 0.32354 | 2.3576e-05 | 0.044109
| 4.5 | 0.1508 | 0.1595 | 0.1575 | 4.5697e-05 | 4.8333e-05 | 4.7727e-05 | 4.7253e-05 | 0.088408 | 1.3182e-06 | 0.0024663
| 5 | 0.1296 | 0.1285 | 0.1287 | 3.9273e-05 | 3.8939e-05 | 3.9e-05 | 3.9071e-05 | 0.0731 | 1.6667e-07 | 0.00031183
| 5.5 | 0.1275 | 0.1257 | 0.1255 | 3.8636e-05 | 3.8091e-05 | 3.803e-05 | 3.8253e-05 | 0.071569 | 3.0303e-07 | 0.00056696
| 6 | 0.1265 | 0.1325 | 0.1325 | 3.8333e-05 | 4.0152e-05 | 4.0152e-05 | 3.9545e-05 | 0.073988 | 9.0909e-07 | 0.0017009
14.9 |  | Voltage Test 1: Voltage; Current Test 1: Current | MAX: | 0.00026136
| Position | Test 1 | Test 2 | Test 3 | Test 1 | Test 2 | Test 3 | AVG I | over max | ERROR | normalixed
| 0 | 0.06132 | 0.0613 | 0.06156 | 1.8582e-05 | 1.8576e-05 | 1.8655e-05 | 1.8604e-05 | 0.071181 | 3.9394e-08 | 0.00015072
| 0.5 | 0.06222 | 0.06244 | 0.06239 | 1.8855e-05 | 1.8921e-05 | 1.8906e-05 | 1.8894e-05 | 0.07229 | 3.3333e-08 | 0.00012754
| 1 | 0.06834 | 0.06874 | 0.06937 | 2.0709e-05 | 2.083e-05 | 2.1021e-05 | 2.0854e-05 | 0.079787 | 1.5606e-07 | 0.0005971
| 1.5 | 0.1729 | 0.1578 | 0.1444 | 5.2394e-05 | 4.7818e-05 | 4.3758e-05 | 4.799e-05 | 0.18361 | 4.3182e-06 | 0.016522
| 2 | 0.553 | 0.5585 | 0.6075 | 0.00016758 | 0.00016924 | 0.00018409 | 0.00017364 | 0.66435 | 8.2576e-06 | 0.031594
| 2.5 | 0.8479 | 0.8548 | 0.8625 | 0.00025694 | 0.00025903 | 0.00026136 | 0.00025911 | 0.99138 | 2.2121e-06 | 0.0084638
| 3 | 0.8382 | 0.8366 | 0.8557 | 0.000254 | 0.00025352 | 0.0002593 | 0.00025561 | 0.97797 | 2.8939e-06 | 0.011072
| 3.5 | 0.6659 | 0.6049 | 0.6546 | 0.00020179 | 0.0001833 | 0.00019836 | 0.00019448 | 0.74412 | 9.2424e-06 | 0.035362
| 4 | 0.2731 | 0.2441 | 0.2559 | 8.2758e-05 | 7.397e-05 | 7.7545e-05 | 7.8091e-05 | 0.29878 | 4.3939e-06 | 0.016812
| 4.5 | 0.08592 | 0.08354 | 0.08639 | 2.6036e-05 | 2.5315e-05 | 2.6179e-05 | 2.5843e-05 | 0.098879 | 4.3182e-07 | 0.0016522
| 5 | 0.06782 | 0.06675 | 0.07003 | 2.0552e-05 | 2.0227e-05 | 2.1221e-05 | 2.0667e-05 | 0.079072 | 4.9697e-07 | 0.0019014
| 5.5 | 0.06467 | 0.0644 | 0.06574 | 1.9597e-05 | 1.9515e-05 | 1.9921e-05 | 1.9678e-05 | 0.075289 | 2.0303e-07 | 0.00077681
| 6 | 0.06425 | 0.06533 | 0.06667 | 1.947e-05 | 1.9797e-05 | 2.0203e-05 | 1.9823e-05 | 0.075845 | 3.6667e-07 | 0.0014029
#NAME?

## Sheet3
|  | Voltage |  |  | Current |  |  | MAX: | 0.00080312
| Position | Test 1 | Test 2 | Test 3 | Test 1 | Test 2 | Test 3 | AVG I |  | ERROR normalized
| 0 | 0.4913 | 0.4594 | 0.4863 | 0.00030706 | 0.00028712 | 0.00030394 | 0.00029937 | 0.37276 | 0.012412
| 0.5 | 0.4654 | 0.4879 | 0.5063 | 0.00029088 | 0.00030494 | 0.00031644 | 0.00030408 | 0.37863 | 0.015914
| 1 | 0.57865 | 0.537 | 0.5559 | 0.00036166 | 0.00033563 | 0.00034744 | 0.00034824 | 0.43361 | 0.016206
| 1.5 | 0.7564 | 0.718 | 0.7565 | 0.00047275 | 0.00044875 | 0.00047281 | 0.00046477 | 0.5787 | 0.014981
21.8 | 2 | 0.9014 | 0.8951 | 0.9436 | 0.00056337 | 0.00055944 | 0.00058975 | 0.00057085 | 0.71079 | 0.018872
| 2.5 | 1.213 | 1.179 | 1.172 | 0.00075813 | 0.00073688 | 0.0007325 | 0.0007425 | 0.92451 | 0.015953
| 3 | 1.285 | 1.282 | 1.278 | 0.00080312 | 0.00080125 | 0.00079875 | 0.00080104 | 0.99741 | 0.0027237
| 3.5 | 1.2304 | 1.194 | 1.282 | 0.000769 | 0.00074625 | 0.00080125 | 0.00077217 | 0.96145 | 0.034241
| 4 | 1.084 | 1.091 | 1.075 | 0.0006775 | 0.00068187 | 0.00067187 | 0.00067708 | 0.84306 | 0.0062257
| 4.5 | 0.6901 | 0.7485 | 0.7183 | 0.00043131 | 0.00046781 | 0.00044894 | 0.00044935 | 0.55951 | 0.022724
| 5 | 0.5654 | 0.5965 | 0.5678 | 0.00035338 | 0.00037281 | 0.00035487 | 0.00036035 | 0.44869 | 0.012101
| 5.5 | 0.4932 | 0.5022 | 0.4978 | 0.00030825 | 0.00031387 | 0.00031112 | 0.00031108 | 0.38734 | 0.0035019
| 6 | 0.4631 | 0.4752 | 0.5024 | 0.00028944 | 0.000297 | 0.000314 | 0.00030015 | 0.37372 | 0.015292

## Sheet4
10k
9.8 |  | Voltage |  |  | Current |  |  |  | Max I: | 0.0001984 | Error Norm
| Position | Test 1 | Test 2 | Test 3 | Test 1 | Test 2 | Test 3 | AVG I | Error
| 1 | 0.162 | 0.159 | 0.157 | 1.62e-05 | 1.59e-05 | 1.57e-05 | 1.5933e-05 | 2.5e-07 | 0.080309 | 0.0012601
| 2 | 0.179 | 0.17 | 0.167 | 1.79e-05 | 1.7e-05 | 1.67e-05 | 1.72e-05 | 6e-07 | 0.086694 | 0.0030242
| 3 | 0.209 | 0.192 | 0.205 | 2.09e-05 | 1.92e-05 | 2.05e-05 | 2.02e-05 | 8.5e-07 | 0.10181 | 0.0042843
| 4 | 0.274 | 0.256 | 0.268 | 2.74e-05 | 2.56e-05 | 2.68e-05 | 2.66e-05 | 9e-07 | 0.13407 | 0.0045363
| 5 | 0.384 | 0.349 | 0.388 | 3.84e-05 | 3.49e-05 | 3.88e-05 | 3.7367e-05 | 1.95e-06 | 0.18834 | 0.0098286
| 6 | 0.553 | 0.478 | 0.527 | 5.53e-05 | 4.78e-05 | 5.27e-05 | 5.1933e-05 | 3.75e-06 | 0.26176 | 0.018901
| 7 | 0.749 | 0.734 | 0.785 | 7.49e-05 | 7.34e-05 | 7.85e-05 | 7.56e-05 | 2.55e-06 | 0.38105 | 0.012853
| 8 | 1 | 1.057 | 1.057 | 0.0001 | 0.0001057 | 0.0001057 | 0.0001038 | 2.85e-06 | 0.52319 | 0.014365
| 9 | 1.335 | 1.329 | 1.378 | 0.0001335 | 0.0001329 | 0.0001378 | 0.00013473 | 2.45e-06 | 0.6791 | 0.012349
| 10 | 1.576 | 1.515 | 1.62 | 0.0001576 | 0.0001515 | 0.000162 | 0.00015703 | 5.25e-06 | 0.7915 | 0.026462
| 11 | 1.718 | 1.686 | 1.756 | 0.0001718 | 0.0001686 | 0.0001756 | 0.000172 | 3.5e-06 | 0.86694 | 0.017641
| 12 | 1.862 | 1.822 | 1.872 | 0.0001862 | 0.0001822 | 0.0001872 | 0.0001852 | 2.5e-06 | 0.93347 | 0.012601
| 13 | 1.923 | 1.911 | 1.933 | 0.0001923 | 0.0001911 | 0.0001933 | 0.00019223 | 1.1e-06 | 0.96892 | 0.0055444
| 14 | 1.944 | 1.944 | 1.945 | 0.0001944 | 0.0001944 | 0.0001945 | 0.00019443 | 5e-08 | 0.98001 | 0.00025202
| 15 | 1.965 | 1.967 | 1.956 | 0.0001965 | 0.0001967 | 0.0001956 | 0.00019627 | 5.5e-07 | 0.98925 | 0.0027722
| 16 | 1.98 | 1.984 | 1.971 | 0.000198 | 0.0001984 | 0.0001971 | 0.00019783 | 6.5e-07 | 0.99714 | 0.0032762
17
4.8 | 18
|  | Voltage Test 1: Voltage; Current Test 1: Current |  |  | 0.0004145 | Error Norm
| Position | Test 1 | Test 2 | Test 3 | Test 1 | Test 2 | Test 3 | AVG I
| 1 | 0.342 | 0.347 | 0.346 | 3.42e-05 | 3.47e-05 | 3.46e-05 | 3.45e-05 | 2.5e-07 | 0.083233 | 0.00060314
| 2 | 0.379 | 0.372 | 0.378 | 3.79e-05 | 3.72e-05 | 3.78e-05 | 3.7633e-05 | 3.5e-07 | 0.090792 | 0.00084439
| 3 | 0.438 | 0.417 | 0.428 | 4.38e-05 | 4.17e-05 | 4.28e-05 | 4.2767e-05 | 1.05e-06 | 0.10318 | 0.0025332
| 4 | 0.617 | 0.506 | 0.569 | 6.17e-05 | 5.06e-05 | 5.69e-05 | 5.64e-05 | 5.55e-06 | 0.13607 | 0.01339
| 5 | 1.148 | 0.973 | 1.04 | 0.0001148 | 9.73e-05 | 0.000104 | 0.00010537 | 8.75e-06 | 0.2542 | 0.02111
| 6 | 1.949 | 1.632 | 1.637 | 0.0001949 | 0.0001632 | 0.0001637 | 0.00017393 | 1.585e-05 | 0.41962 | 0.038239
| 7 | 2.606 | 2.55 | 2.256 | 0.0002606 | 0.000255 | 0.0002256 | 0.00024707 | 1.75e-05 | 0.59606 | 0.04222
| 8 | 3.631 | 3.438 | 3.29 | 0.0003631 | 0.0003438 | 0.000329 | 0.0003453 | 1.705e-05 | 0.83305 | 0.041134
| 9 | 3.926 | 3.925 | 3.923 | 0.0003926 | 0.0003925 | 0.0003923 | 0.00039247 | 1.5e-07 | 0.94684 | 0.00036188
| 10 | 3.955 | 3.95 | 3.949 | 0.0003955 | 0.000395 | 0.0003949 | 0.00039513 | 3e-07 | 0.95328 | 0.00072376
| 11 | 3.984 | 3.97 | 3.967 | 0.0003984 | 0.000397 | 0.0003967 | 0.00039737 | 8.5e-07 | 0.95867 | 0.0020507
| 12 | 4.02 | 3.999 | 4.008 | 0.000402 | 0.0003999 | 0.0004008 | 0.0004009 | 1.05e-06 | 0.96719 | 0.0025332
| 13 | 4.034 | 4.028 | 4.03 | 0.0004034 | 0.0004028 | 0.000403 | 0.00040307 | 3e-07 | 0.97242 | 0.00072376
| 14 | 4.038 | 4.035 | 4.037 | 0.0004038 | 0.0004035 | 0.0004037 | 0.00040367 | 1.5e-07 | 0.97386 | 0.00036188
| 15 | 4.073 | 4.059 | 4.056 | 0.0004073 | 0.0004059 | 0.0004056 | 0.00040627 | 8.5e-07 | 0.98014 | 0.0020507
4.8 | 16 | 4.145 | 4.137 | 4.129 | 0.0004145 | 0.0004137 | 0.0004129 | 0.0004137 | 8e-07 | 0.99807 | 0.00193
17
18
|  | Voltage Test 1: Voltage; Current Test 1: Current |  |  | 9e-05 | Error Norm | 8.3e-06
| Position | Test 1 | Test 2 | Test 3 | Test 1 | Test 2 | Test 3 | AVG I
| 1 | 0.083 | 0.085 | 0.086 | 8.3e-06 | 8.5e-06 | 8.6e-06 | 8.4667e-06 | 1.5e-07 | 0.094074 | 0.0016667
| 2 | 0.09 | 0.093 | 0.094 | 9e-06 | 9.3e-06 | 9.4e-06 | 9.2333e-06 | 2e-07 | 0.10259 | 0.0022222
| 3 | 0.101 | 0.104 | 0.105 | 1.01e-05 | 1.04e-05 | 1.05e-05 | 1.0333e-05 | 2e-07 | 0.11481 | 0.0022222
| 4 | 0.127 | 0.129 | 0.125 | 1.27e-05 | 1.29e-05 | 1.25e-05 | 1.27e-05 | 2e-07 | 0.14111 | 0.0022222
| 5 | 0.161 | 0.161 | 0.155 | 1.61e-05 | 1.61e-05 | 1.55e-05 | 1.59e-05 | 3e-07 | 0.17667 | 0.0033333
| 6 | 0.202 | 0.199 | 0.195 | 2.02e-05 | 1.99e-05 | 1.95e-05 | 1.9867e-05 | 3.5e-07 | 0.22074 | 0.0038889
| 7 | 0.236 | 0.245 | 0.237 | 2.36e-05 | 2.45e-05 | 2.37e-05 | 2.3933e-05 | 4.5e-07 | 0.26593 | 0.005
| 8 | 0.299 | 0.31 | 0.295 | 2.99e-05 | 3.1e-05 | 2.95e-05 | 3.0133e-05 | 7.5e-07 | 0.33481 | 0.0083333
| 9 | 0.368 | 0.374 | 0.373 | 3.68e-05 | 3.74e-05 | 3.73e-05 | 3.7167e-05 | 3e-07 | 0.41296 | 0.0033333
| 10 | 0.437 | 0.439 | 0.449 | 4.37e-05 | 4.39e-05 | 4.49e-05 | 4.4167e-05 | 6e-07 | 0.49074 | 0.0066667
| 11 | 0.524 | 0.519 | 0.534 | 5.24e-05 | 5.19e-05 | 5.34e-05 | 5.2567e-05 | 7.5e-07 | 0.58407 | 0.0083333
| 12 | 0.631 | 0.619 | 0.648 | 6.31e-05 | 6.19e-05 | 6.48e-05 | 6.3267e-05 | 1.45e-06 | 0.70296 | 0.016111
| 13 | 0.73 | 0.74 | 0.74 | 7.3e-05 | 7.4e-05 | 7.4e-05 | 7.3667e-05 | 5e-07 | 0.81852 | 0.0055556
| 14 | 0.794 | 0.797 | 0.796 | 7.94e-05 | 7.97e-05 | 7.96e-05 | 7.9567e-05 | 1.5e-07 | 0.88407 | 0.0016667
| 15 | 0.833 | 0.831 | 0.823 | 8.33e-05 | 8.31e-05 | 8.23e-05 | 8.29e-05 | 5e-07 | 0.92111 | 0.0055556
| 16 | 0.87 | 0.861 | 0.867 | 8.7e-05 | 8.61e-05 | 8.67e-05 | 8.66e-05 | 4.5e-07 | 0.96222 | 0.005
| 17 | 0.889 | 0.891 | 0.885 | 8.89e-05 | 8.91e-05 | 8.85e-05 | 8.8833e-05 | 3e-07 | 0.98704 | 0.0033333
| 18 | 0.899 | 0.9 | 0.9 | 8.99e-05 | 9e-05 | 9e-05 | 8.9967e-05 | 5e-08 | 0.99963 | 0.00055556

## Sheet5
| Voltage |  |  | Current
Position | Test 1 | Test 2 | Test 3 | Test 1 | Test 2 | Test 3 | AVG I
1 | 0.017 | 0.017 | 0.016 | 1.7e-06 | 1.7e-06 | 1.6e-06 | 1.6667e-06 | 5e-08
2 | 0.021 | 0.02 | 0.02 | 2.1e-06 | 2e-06 | 2e-06 | 2.0333e-06 | 5e-08
3 | 0.025 | 0.025 | 0.025 | 2.5e-06 | 2.5e-06 | 2.5e-06 | 2.5e-06 | 0
4 | 0.032 | 0.031 | 0.033 | 3.2e-06 | 3.1e-06 | 3.3e-06 | 3.2e-06 | 1e-07
5 | 0.04 | 0.04 | 0.04 | 4e-06 | 4e-06 | 4e-06 | 4e-06 | 0
6 | 0.049 | 0.049 | 0.045 | 4.9e-06 | 4.9e-06 | 4.5e-06 | 4.7667e-06 | 2e-07
7 | 0.06 | 0.056 | 0.053 | 6e-06 | 5.6e-06 | 5.3e-06 | 5.6333e-06 | 3.5e-07
8 | 0.075 | 0.072 | 0.068 | 7.5e-06 | 7.2e-06 | 6.8e-06 | 7.1667e-06 | 3.5e-07
9 | 0.099 | 0.09 | 0.087 | 9.9e-06 | 9e-06 | 8.7e-06 | 9.2e-06 | 6e-07
10 | 0.116 | 0.112 | 0.108 | 1.16e-05 | 1.12e-05 | 1.08e-05 | 1.12e-05 | 4e-07
11 | 0.122 | 0.12 | 0.12 | 1.22e-05 | 1.2e-05 | 1.2e-05 | 1.2067e-05 | 1e-07
12 | 0.126 | 0.126 | 0.125 | 1.26e-05 | 1.26e-05 | 1.25e-05 | 1.2567e-05 | 5e-08
13 | 0.13 | 0.133 | 0.131 | 1.3e-05 | 1.33e-05 | 1.31e-05 | 1.3133e-05 | 1.5e-07
14 | Current Test 1: 0; Current Test 2: 0; Current Test 3: 0 | 0 | 0
15 | Current Test 1: 0; Current Test 2: 0; Current Test 3: 0 | 0 | 0
16 | Current Test 1: 0; Current Test 2: 0; Current Test 3: 0 | 0 | 0
| Voltage Test 2: White Line (V); Current Test 2: Black Line (V) |  | White Line (A) |  |  | Black Line (A) |  |  |  |  | White Line Avg | Black Line Avg
Height (mm) | from track mm | 1 | 2 | 3 | 1 | 2 | 3 | 1 | 2 | 3 | 1 | 2 | 3 | White Line error | Black Line Error
| 5 | 0.173 | 0.174 | 0.17 | 0.013 | 0.011 | 0.01 | 1.73e-05 | 1.74e-05 | 1.7e-05 | 1.3e-06 | 1.1e-06 | 1e-06 | 2e-07 | 1.5e-07 | 1.7233e-05 | 1.1333e-06
| 10 | 0.14 | 0.141 | 0.138 | 0.011 | 0.01 | 0.009 | 1.4e-05 | 1.41e-05 | 1.38e-05 | 1.1e-06 | 1e-06 | 9e-07 | 1.5e-07 | 1e-07 | 1.3967e-05 | 1e-06
| 15 | 0.103 | 0.101 | 0.104 | 0.008 | 0.008 | 0.007 | 1.03e-05 | 1.01e-05 | 1.04e-05 | 8e-07 | 8e-07 | 7e-07 | 1.5e-07 | 5e-08 | 1.0267e-05 | 7.6667e-07
| 20 | 0.071 | 0.072 | 0.072 | 0.006 | 0.006 | 0.006 | 7.1e-06 | 7.2e-06 | 7.2e-06 | 6e-07 | 6e-07 | 6e-07 | 5e-08 | 0 | 7.1667e-06 | 6e-07
| 25 | White Line (A) 1: 0; White Line (A) 2: 0; White Line (A) 3: 0; Black Line (A) 1: 0; Black Line (A) 2: 0; Black Line (A) 3: 0 | 0 | 0 | 0 | 0
|  | White Line (A) 1: 0; White Line (A) 2: 0; White Line (A) 3: 0; Black Line (A) 1: 0; Black Line (A) 2: 0; Black Line (A) 3: 0 | 0 | 0 | 0 | 0
|  | White Line (A) 1: 0; White Line (A) 2: 0; White Line (A) 3: 0; Black Line (A) 1: 0; Black Line (A) 2: 0; Black Line (A) 3: 0 | 0 | 0 | 0 | 0
[8 empty] | 0 | 0 | 0 | 0 | 0 | 0
[8 empty] | 0 | 0 | 0 | 0 | 0 | 0
[8 empty] | 0 | 0 | 0 | 0 | 0 | 0
[8 empty] | 0 | 0 | 0 | 0 | 0 | 0
[8 empty] | 0 | 0 | 0 | 0 | 0 | 0
[8 empty] | 0 | 0 | 0 | 0 | 0 | 0
[8 empty] | 0 | 0 | 0 | 0 | 0 | 0