## 8.1
Lead 1 |  |  |  |  | 2 | 3 | 4 | 5 | Avg Results | Resistance (mOhms) | R using DMM (mOhms)
Sno. | Voltage (V) | Current (A) | Resistance (mOhms) | R using DMM (mOhms) | Voltage (V)2 | Voltage (V)3 | Voltage (V)4 | Voltage (V)5 | 1 | 50.5699 | #DIV/0!
1 | 2.545 | 0.05 | 50.9 |  | 2.554 | 2.545 | 2.544 | 2.551 | 2 | 47.0368 | 79.75
2 | 5.063 | 0.1 | 50.63 |  | 5.069 | 5.066 | 5.066 | 5.074 | 3 | 57.4163 | 51.5
3 | 7.587 | 0.15 | 50.58 |  | 7.599 | 7.598 | 7.601 | 7.606 | 4 | 47.6761 | 73.6
4 | 10.112 | 0.2 | 50.56 |  | 10.134 | 10.128 | 10.141 | 10.138 | Avg | 50.6748 | #DIV/0!
5 | 12.624 | 0.25 | 50.496 |  | 12.653 | 12.65 | 12.666 | 12.662 | Overall Avg | #DIV/0!
6 | 15.151 | 0.3 | 50.5033 |  | 15.185 | 15.19 | 15.208 | 15.196
7 | 17.681 | 0.35 | 50.5171 |  | 17.717 | 17.722 | 17.745 | 17.733 |  | 101.3496
8 | 20.199 | 0.4 | 50.4975 |  | 20.239 | 20.242 | 20.269 | 20.255
9 | 22.731 | 0.45 | 50.5133 |  | 22.776 | 22.779 | 22.777 | 22.79
10 | 25.251 | 0.5 | 50.502 |  | 25.298 | 25.3 | 25.296 | 25.307
Lead 2
Sno. | Voltage (V) | Current (A) | Resistance (mOhms) | R using DMM (mOhms) | Voltage (V)2 | Voltage (V)3 | Voltage (V)4 | Voltage (V)5
Sno. | Voltage (V) | Current (A) | Resistance (mOhms) | R using DMM (mOhms) | Resistance (mOhms)2 | Resistance (mOhms)22 | Resistance (mOhms)23 | Resistance (mOhms)24
1 | 2.358 | 0.05 | 47.16 | 76 | 2.357 | 2.355 | 2.357 | 2.356
2 | 4.693 | 0.1 | 46.93 | 83 | 4.689 | 4.691 | 4.694 | 4.693
3 | 7.049 | 0.15 | 46.9933 | 83 | 7.046 | 7.042 | 7.039 | 7.037
4 | 9.411 | 0.2 | 47.055 | 77 | 9.38 | 9.392 | 9.388 | 9.384
5 | 11.754 | 0.25 | 47.016 |  | 11.727 | 11.719 | 11.715 | 11.725
6 | 14.125 | 0.3 | 47.0833 |  | 14.066 | 14.065 | 14.072 | 14.075
7 | 16.469 | 0.35 | 47.0543 |  | 16.413 | 16.409 | 16.407 | 16.403
8 | 18.809 | 0.4 | 47.0225 |  | 18.757 | 18.753 | 18.754 | 18.75
9 | 21.159 | 0.45 | 47.02
10 | 23.517 | 0.5 | 47.034
Lead 3
Sno. | Voltage (V) | Current (A) | Resistance (mOhms) | R using DMM (mOhms) | Voltage (V)2 | Voltage (V)3 | Voltage (V)4 | Voltage (V)5
Sno. | Voltage (V) | Current (A) | Resistance (mOhms) | R using DMM (mOhms) | Resistance (mOhms)2 | Resistance (mOhms)22 | Resistance (mOhms)23 | Resistance (mOhms)24
1 | 2.545 | 0.05 | 50.9 | 53
2 | 5.063 | 0.1 | 50.63 | 51
3 | 8.895 | 0.15 | 59.3 | 52 | 8.892 | 8.89 | 8.892 | 8.893
4 | 11.876 | 0.2 | 59.38 | 51 | 11.872 | 11.865 | 11.867 | 11.869
5 | 14.725 | 0.25 | 58.9 | 50 | 14.722 | 14.858 | 14.843 | 14.831
6 | 17.673 | 0.3 | 58.91 | 52 | 17.68 | 17.669 | 17.677 | 17.674
7 | 20.62 | 0.35 | 58.9143 |  | 20.618 | 20.615 | 20.616 | 20.618
8 | 23.605 | 0.4 | 59.0125 |  | 23.572 | 23.563 | 23.6 | 23.576
9 | 26.54 | 0.45 | 58.9778 |  | 26.525 | 26.504 | 26.513 | 26.521
10 | 29.619 | 0.5 | 59.238 |  | 29.499 | 29.485 | 29.493 | 29.477
Lead 4
Sno. | Voltage (V) | Current (A) | Resistance (mOhms) | R using DMM (mOhms) | Voltage (V)2 | Voltage (V)3 | Voltage (V)4 | Voltage (V)5
Sno. | Voltage (V) | Current (A) | Resistance (mOhms) | R using DMM (mOhms) | Resistance (mOhms)2 | Resistance (mOhms)22 | Resistance (mOhms)23 | Resistance (mOhms)24
1 | 2.545 | 0.05 | 50.9 | 76
2 | 5.063 | 0.1 | 50.63 | 70
3 | 7.087 | 0.15 | 47.2467 | 74 | 7.085 | 7.077 | 7.072 | 7.066
4 | 9.422 | 0.2 | 47.11 | 74 | 9.415 | 9.407 | 9.409 | 9.4
5 | 11.721 | 0.25 | 46.884 | 74 | 11.722 | 11.722 | 11.723 | 11.721
6 | 14.062 | 0.3 | 46.8733 |  | 14.055 | 14.054 | 14.051 | 14.043
7 | 16.381 | 0.35 | 46.8029 |  | 16.379 | 16.386 | 16.381 | 16.379
8 | 18.709 | 0.4 | 46.7725 |  | 18.715 | 18.718 | 18.716 | 18.717
9 | 21.057 | 0.45 | 46.7933 |  | 21.056 | 21.049 | 21.043 | 21.043
10 | 23.374 | 0.5 | 46.748 |  | 23.371 | 23.367 | 23.367 | 23.361
Sno. | Voltage (V) | Current (A) | Resistance (mOhms) | R using DMM (mOhms) | Resistance (mOhms)2 | Resistance (mOhms)22 | Resistance (mOhms)23 | Resistance (mOhms)24
1 | 2.545 | 0.05 | 50.9 | 73
2 | 5.063 | 0.1 | 50.63 | 94
3 | 7.587 | 0.15 | 50.58 | 88
4 | 10.112 | 0.2 | 50.56 | 53
5 | 12.624 | 0.25 | 50.496 | 66
6 | 15.151 | 0.3 | 50.5033 | 82
7 | 17.681 | 0.35 | 50.5171
8 | 20.199 | 0.4 | 50.4975
9 | 22.731 | 0.45 | 50.5133
10 | 25.251 | 0.5 | 50.502

## 8.2
Current (A) | Resistance in leads (mOhms) | Voltage at motor (V)
1.15 |  | 0.987

## 8.3
Sno. | Voltage (V) | Current (A) | Resistance (mOhms)
1 | 0.953 | 0.44 | 2.1659
2 | 0.947 | 0.491 | 1.9287
3 | 0.434 | 0.954 | 0.45493
4 |  |  | #DIV/0!
5 |  |  | #DIV/0!
6 |  |  | #DIV/0!
7 |  |  | #DIV/0!
8 |  |  | #DIV/0!
| V | A1 | A2 | A3 |  |  | V | error in current | error in voltage
1 | 1 |  |  |  |  | #DIV/0!
2 | 1.25 | 0.628 | 0.544 | 0.541 |  | 0.571 | 1.25 | 0.0435
3 | 1.5 | 0.64 | 0.722 | 0.63 | 0.648 | 0.66 | 1.5 | 0.046
4 | 1.75 | 0.74 | 0.751 | 0.699 | 0.743 | 0.73325 | 1.75 | 0.026
5 | 2 | 0.853 | 0.816 | 0.825 | 0.816 | 0.8275 | 2 | 0.0185
6 | 2.25 | 0.914 | 0.904 | 0.915 | 0.935 | 0.917 | 2.25 | 0.0055
7 | 2.5 | 1.074 | 1.001 | 1.011 | 1.016 | 1.0255 | 2.5 | 0.0365
8 | 2.75 | 1.278 | 1.225 | 1.222 | 1.23 | 1.2388 | 2.75 | 0.028
9 | 3 | 1.345 | 1.405 | 1.348 | 1.377 | 1.3687 | 3 | 0.03
[8 empty] | Max gradient |  |  | Min gradient
[8 empty] | Voltage | I |  | V | I
[8 empty] | 1.25 | 0.5845 |  | 1.25 | 0.5275
| Equation: | V = IR + Vb | [5 empty] | 3 | 1.3388 |  | 3 | 1.4
| Gradient (motor resistance) |  | 2.16 ohms | [9 empty] | 5 - I*Rl - Vb - I*R
| y intercept (brush drop Vb) |  | 0.14 volts |  |  |  |  | 2.85 | 1.5495 | 0.65025
Note on I12: [Threaded comment] Your version of Excel allows you to read this threaded comment; however, any edits to it will get removed if the file is opened in a newer version of Excel. Learn more: https://go.microsoft.com/fwlink/?linkid=870924 Comment: Error from random errors/deviation of A1, A2, A3
Note on J12: [Threaded comment] Your version of Excel allows you to read this threaded comment; however, any edits to it will get removed if the file is opened in a newer version of Excel. Learn more: https://go.microsoft.com/fwlink/?linkid=870924 Comment: Error is unknown

## 8.4
Sno | Motor current (A) | F1 (g) | F2 (g) | Column2 | Voltage at the motor (V) | Motor speed (rpm) | Column3 | Torque (Nm) | Motor emf (V) | Error in Torque | Column1 | Diameter D (mm)
1 | 1.54 | 252 | 52 | 304 | 5 | 1272 | 133.2035 | 0.01 | 1.3781 |  |  | 10
1 | 1.45 | 225 | 25 | 250 | 5 | 1836 | 192.2655 | 0.01 | 1.5816 | 0.001
1 | 1.348 | 210 | 30 | 240 | 5 | 1995 | 208.9159 | 0.009 | 1.8122 | 0.001
4 | 1.25 | 200 | 25 | 225 | 5 | 2150 | 225.1475 | 0.00875 | 2.0337 | 0.001
5 | 1.155 | 170 | 25 | 195 | 5 | 2358 | 246.9292 | 0.00725 | 2.2485 | 0.001
6 | 1.05 | 155 | 20 | 175 | 5 | 2703 | 283.0575 | 0.00675 | 2.4859 | 0.001
7 | 0.95 | 135 | 15 | 150 | 5 | 2848 | 298.2419 | 0.006 | 2.7121 | 0.001
8 | 0.85 | 120 | 15 | 135 | 5 | 3065 | 320.966 | 0.00525 | 2.9381 | 0.001 |  |  |  | Sno | Motor current (A) | F1 (g) | F2 (g) | Motor Voltage (V) | Motor speed (rpm) | Torque (Nm) | Motor EMF (V) | Error in Torque
9 | 0.75 | 110 | 11 | 121 | 5 | 3334 | 349.1357 | 0.00495 | 3.1643 | 0.001 |  |  |  | 1 | 1.54 | 252 | 52 | 5 | 1272 | 0.01 | 4.998
10 | 0.65 | 90 | 9 | 99 | 5 | 3660 | 383.2743 | 0.00405 | 3.3903 | 0.001 |  |  |  | 1 | 1.45 | 225 | 25 | 5 | 1836 | 0.01 | 5.011 | 0.001
|  | Grams | Grams | #VALUE! |  |  | 0 | #VALUE! | 4.86 |  |  |  |  | 1 | 1.348 | 210 | 30 | 5 | 1995 | 0.009 | 5.02 | 0.001
[13 empty] | 4 | 1.25 | 200 | 25 | 5 | 2150 | 0.00875 | 5.028 | 0.001
[13 empty] | 5 | 1.155 | 170 | 25 | 5 | 2358 | 0.00725 | 5.036 | 0.001
[8 empty] | Kt (gradient) = | 0.0074 |  |  |  | 6 | 1.05 | 155 | 20 | 5 | 2703 | 0.00675 | 5.049 | 0.001
[13 empty] | 7 | 0.95 | 135 | 15 | 5 | 2848 | 0.006 | 5 | 0.001
[13 empty] | 8 | 0.85 | 120 | 15 | 5 | 3065 | 0.00525 | 5 | 0.001
[13 empty] | 9 | 0.75 | 110 | 11 | 5 | 3334 | 0.00495 | 5 | 0.001
[13 empty] | 10 | 0.65 | 90 | 9 | 5 | 3660 | 0.00405 | 5 | 0.001
back emf
5-I*R
[8 empty] | Maximum Stall Torque (y intercept) = |  |  |  | 0.0154
Note on K1: [Threaded comment] Your version of Excel allows you to read this threaded comment; however, any edits to it will get removed if the file is opened in a newer version of Excel. Learn more: https://go.microsoft.com/fwlink/?linkid=870924 Comment: Error calculated from implied error in Column G

## 8.7
Flat Surface | [5 empty] | Inclined Surface
Mass (g) | Weight (N) | Force (N) | Static friction (N) | Rolling friction (N) | Diameter of drive wheels (mm) | Mass (g) | Weight (N) | Force (N) | Static friction (N) | Rolling friction (N) | Diameter of drive wheels (mm) |  |  | Ideal | 85% efficient per stage
[12 empty] | Gearbox 1: | Tout = | 12*Tin | 8.67*Tin
[12 empty] | Gearbox 2: | Tout = | 15*Tin | 10.8375*Tin
[12 empty] | Gearbox 3: | Tout = | 18.75*Tin | 13.546875*Tin
T=Fr

## 8.5
Sno | Current (A) | F1 (g) | F2 (g) | Voltage (V) | Torque (Nm) | Motor emf (V) | Error in Torque (Nm) | Error in emf (V) | Error in Current (A)
1 | 0.233 | 65 | 35 | 1 | 0.0015 | 0.977 | 0.0005 | 2.717 | 0.0005
2 | 0.39 | 110 | 60 | 1.5 | 0.0025 | 1.463 | 0.0005 | 0.0005 | 0.0005 | Sno | Current (A) | F1 (g) | F2 (g) | Voltage (V) | Torque (Nm) | Motor emf (V)
3 | 0.685 | 195 | 125 | 2 | 0.0035 | 1.937 | 0.0005 | 0.0005 | 0.0005 | 1 | 0.233 | 65 | 35 | 1 | 0.0015 | 0.977
4 | 0.946 | 280 | 155 | 2.5 | 0.00625 | 2.41 | 0.0005 | 0.0005 | 0.0005 | 2 | 0.39 | 110 | 60 | 1.5 | 0.0025 | 1.463
5 | 0.97 | 285 | 160 | 3 | 0.00625 | 2.911 | 0.0005 | 0.0005 | 0.0005 | 3 | 0.685 | 195 | 125 | 2 | 0.0035 | 1.937
6 | 1.191 | 315 | 170 | 3.5 | 0.00725 | 3.388 | 0.0005 | 0.0005 | 0.0005 | 4 | 0.946 | 280 | 155 | 2.5 | 0.00625 | 2.41
7 | 1.285 | 355 | 195 | 4 | 0.008 | 3.877 | 0.0005 | 0.0005 | 0.0005 | 5 | 0.97 | 285 | 160 | 3 | 0.00625 | 2.911
8 |  |  |  |  | 0 |  |  |  |  | 6 | 1.191 | 315 | 170 | 3.5 | 0.00725 | 3.388
9 |  |  |  |  | 0 |  |  |  |  | 7 | 1.285 | 355 | 195 | 4 | 0.008 | 3.877
10 |  |  |  | 4.35 | 0
[7 empty] | Kt (gradient) = | 0.0074
[10 empty] | Sno. | Motor Current (A) | F1 (g) | F2 (g) | Motor Voltage (V) | Motor speed (RPM) | Torque (Nm) | Motor EMF (V)
[10 empty] | 1 | 1.348 | 210 | 30 | 5 | 1995 | 0.009 | 5.02
[10 empty] | 2 | 1.25 | 200 | 25 | 5 | 2150 | 0.00875 | 5.028
[10 empty] | 3 | 1.155 | 170 | 25 | 5 | 2358 | 0.00725 | 5.036
[10 empty] | 4 | 1.05 | 155 | 20 | 5 | 2703 | 0.00675 | 5.049
[10 empty] | 5 | 0.95 | 135 | 15 | 5 | 2848 | 0.006 | 5
[10 empty] | 6 | 0.85 | 120 | 15 | 5 | 3065 | 0.00525 | 5
[10 empty] | 7 | 0.75 | 110 | 11 | 5 | 3334 | 0.00495 | 5
[10 empty] | 8 | 0.65 | 90 | 9 | 5 | 3660 | 0.00405 | 5
[10 empty] | Sno. | Motor Current (A) | F1 (g) | F2 (g) | Motor speed (RPM) | Torque (Nm) | Motor EMF (V)
[10 empty] | 1 | 1.348 | 210 | 30 | 1995 | 0.009 | 5.02
[10 empty] | 2 | 1.25 | 200 | 25 | 2150 | 0.00875 | 5.028
[10 empty] | 3 | 1.155 | 170 | 25 | 2358 | 0.00725 | 5.036
[10 empty] | 4 | 1.05 | 155 | 20 | 2703 | 0.00675 | 5.049
[10 empty] | 5 | 0.95 | 135 | 15 | 2848 | 0.006 | 5
[10 empty] | 6 | 0.85 | 120 | 15 | 3065 | 0.00525 | 5
[10 empty] | 7 | 0.75 | 110 | 11 | 3334 | 0.00495 | 5
[10 empty] | 8 | 0.65 | 90 | 9 | 3660 | 0.00405 | 5
[7 empty] | Equation: | V = IR + Vb | y = 2.6833x + 0.315
[7 empty] | Gradient (motor resistance) |  | 2.6833 ohms
[7 empty] | y intercept (brush drop Vb) |  | 0.315 volts
Note on H1: [Threaded comment] Your version of Excel allows you to read this threaded comment; however, any edits to it will get removed if the file is opened in a newer version of Excel. Learn more: https://go.microsoft.com/fwlink/?linkid=870924 Comment: Error calculated from implied resolution in column G
Note on J1: [Threaded comment] Your version of Excel allows you to read this threaded comment; however, any edits to it will get removed if the file is opened in a newer version of Excel. Learn more: https://go.microsoft.com/fwlink/?linkid=870924 Comment: Error Calculated from implied resolution of Column B

## Sheet1
| Resistive forces (g) | Motor Speed (RPM) | Axle Speed (RPM) | Buggy speed (mm/min) | Buggy Speed (m/s)
Level | 75 | 3806 | 352 | 77530 | 1.3
Incline | 245 | 1904 | 176 | 38789 | 0.646